## Sheet1
Frame/Parameter Name | Frame ID | Acronym | Start Position | Bit Length | Stop Position | Parameter data type | Factor | Offset | Transfer Direction, Read/Write | Transmission rate (ms) | Tick base (microseconds) | 10000
GUI | 1 | GUI | [6 empty] | Tx | 100
Current screen number |  | SCRN_NO | 0 | 4 | 3 | unsigned | 1 | 0 | W
Rotary Encoder Clockwise signal |  | RENC_CLK | 4 | 1 | 1 | unsigned | 1 | 0 | W |  | Implemented
Rotary Encoder Anticlockwise signal |  | RENC_ACLK | 5 | 1 | 1 | unsigned | 1 | 0 | W |  | Implemented
Rotary Encoder Switch signal |  | RENC_SW | 6 | 1 | 1 | unsigned | 1 | 0 | W |  | Implemented
LED control | 2 | LED_CNTRL | [6 empty] | Tx/Rx | 100
LED control over-ride |  | LED_OVRRD | 0 | 1 | 0 | unsigned | 1 | 0 | R/W
X LED PWM mode enable command/status |  | XLED_PWM_Mode | 1 | 1 | 1 | unsigned | 1 | 0 | R/W
Y LED PWM mode enable command/status |  | YLED_PWM_Mode | 2 | 1 | 2 | unsigned | 1 | 0 | R/W
Z LED PWM mode enable command/status |  | ZLED_PWM_Mode | 3 | 1 | 3 | unsigned | 1 | 0 | R/W
X LED state command/status |  | XLED_state | 4 | 1 | 4 | unsigned | 1 | 0 | R/W
Y LED state command/status |  | YLED_state | 5 | 1 | 5 | unsigned | 1 | 0 | R/W
Z LED status command/status |  | ZLED_state | 6 | 1 | 6 | unsigned | 1 | 0 | R/W
Test LED override enable command/status |  | TLED_OVRRD | 7 | 1 | 7 | unsigned | 1 | 0 | R/W
Test LED operation mode |  | TLED_mode | 8 | 1 | 8 | unsigned | 1 | 0 | R/W
XLED brightness percentage |  | XLED_Brightness | 9 | 7 | 15 | unsigned | 1 | 0 | R/W
YLED brightness percentage |  | YLED_Brightness | 16 | 7 | 22 | unsigned | 1 | 0 | R/W
ZLED brightness percentage |  | ZLED_Brightness | 23 | 7 | 29 | unsigned | 1 | 0 | R/W
IMU sensor X-axis raw data | 3 | IMU_X_Raw | [6 empty] | Tx | 10
X accelerometer raw data |  | XACCEL_raw | 0 | 16 | 15 | unsigned | 1 | 0 | W |  | Implemented
X gyroscope raw data |  | XGYRO_raw | 16 | 16 | 31 | unsigned | 1 | 0 | W |  | Implemented
IMU sensor Y-axis raw data | 4 | IMU_Y_Raw | [6 empty] | Tx | 10
Y accelerometer raw data |  | YACCEL_raw | 0 | 16 | 15 | unsigned | 1 | 0 | W |  | Implemented
Y gyroscope raw data |  | YGYRO_raw | 16 | 16 | 31 | unsigned | 1 | 0 | W |  | Implemented
IMU sensor Z-axis raw data | 5 | IMU_Z_Raw | [6 empty] | Tx | 10
Z accelerometer raw data |  | ZACCEL_raw | 0 | 16 | 15 | unsigned | 1 | 0 | W |  | Implemented
Z gyroscope raw data |  | ZGYRO_raw | 16 | 16 | 31 | unsigned | 1 | 0 | W |  | Implemented
IMU sensor temperature sensor data | 6 | IMU_Temp | [6 empty] | Tx | 250
IMU temperature sensor raw data |  | IMU_Temp_Raw | 0 | 16 | 15 | unsigned | 1 | 0 | W |  | Implemented
IMU temperature sensor processed data |  | IMU_Temp_Processed | 16 | 16 | 31 | signed | 1 | 0 | W |  | Implemented
IMU sensor X-axis accelerometer processed data | 7 | IMU_XACCEL_Processed | [6 empty] | Tx | 10
IMU X-axis accelerometer processed data |  | IMU_XACCEL_Processed | 0 | 32 | 31 | signed | 1 | 0 | W | 10 | Implemented
IMU sensor Y-axis accelerometer processed data | 8 | IMU_YACCEL_Processed | [6 empty] | Tx | 10
IMU Y-axis accelerometer processed data |  | IMU_YACCEL_Processed | 0 | 32 | 31 | signed | 1 | 0 | W | 10 | Implemented
IMU sensor Z-axis accelerometer processed data | 9 | IMU_ZACCEL_Processed | [6 empty] | Tx | 10
IMU Z-axis accelerometer processed data |  | IMU_ZACCEL_Processed | 0 | 32 | 31 | signed | 1 | 0 | W | 10 | Implemented
IMU sensor X-axis gyroscope processed data | 10 | IMU_XGYRO_Processed | [6 empty] | Tx | 10
IMU X-axis gyroscope processed data |  | IMU_XGYRO_Processed | 0 | 32 | 31 | signed | 1 | 0 | W | 10 | Implemented
IMU sensor Y-axis gyroscope processed data | 11 | IMU_YGYRO_Processed | [6 empty] | Tx | 10
IMU Y-axis gyroscope processed data |  | IMU_YGYRO_Processed | 0 | 32 | 31 | signed | 1 | 0 | W | 10 | Implemented
IMU sensor Z-axis gyroscope processed data | 12 | IMU_ZGYRO_Processed | [6 empty] | Tx | 10
IMU Z-axis gyroscope processed data |  | IMU_ZGYRO_Processed | 0 | 32 | 31 | signed | 1 | 0 | W | 10 | Implemented
Roll angle data | 13 | Roll | [6 empty] | Tx | 50
Roll angle calculated using accelerometer data |  | Roll_Accel | 0 | 10 | 9 | signed | 0.1956 | 0 | W
Roll angle calculated using gyroscope data |  | Roll_Gyro | 10 | 10 | 19 | signed | 0.1956 | 0 | W
Roll angle calculated using completentary filter |  | Roll_CF | 20 | 10 | 29 | signed | 0.1956 | 0 | W
Pitch angle data | 14 | Pitch | [6 empty] | Tx | 50
Pitch angle calculated using accelerometer data |  | Pitch_Accel | 0 | 10 | 9 | signed | 0.1956 | 0 | W
Pitch angle calculated using gyroscope data |  | Pitch_Gyro | 10 | 10 | 19 | signed | 0.1956 | 0 | W
Pitch angle calculated using completentary filter |  | Pitch_CF | 20 | 10 | 29 | signed | 0.1956 | 0 | W
Yaw angle data | 15 | Yaw | [6 empty] | Tx | 50
Yaw angle calculated using accelerometer data |  | Yaw_Accel | 0 | 10 | 9 | signed | 0.1956 | 0 | W
Yaw angle calculated using gyroscope data |  | Yaw_Gyro | 10 | 10 | 19 | signed | 0.1956 | 0 | W
Yaw angle calculated using completentary filter |  | Yaw_CF | 20 | 10 | 29 | signed | 0.1956 | 0 | W
Complementary filter coefficients | 16 | CF_coeff | [6 empty] | Rx
Roll complementary filter coefficient |  | Roll_coeff | 0 | 10 | 9 | unsigned | 0.00097656 | 0 | W
Pitch complementary filter coefficient |  | Pitch_coeff | 10 | 10 | 19 | unsigned | 0.00097656 | 0 | W
Yaw complementary filter coefficient |  | Yaw_coeff | 20 | 10 | 29 | unsigned | 0.00097656 | 0 | W
IMU settings and control | 17 | IMU_settings | [6 empty] | Tx/Rx | On request
IMU sensor calibration command and status |  | Calibrate_CS | 0 | 1 | 0 | unsigned | 1 | 0 | R/W
Enable roll, pitch and yaw calculations based on accelerometer |  | RPY_accel_EN_CS | 1 | 1 | 1 | unsigned | 1 | 0 | R/W
Enable roll, pitch and yaw calculations based on gyroscope |  | RPYA_gyro_EN_CS | 2 | 1 | 2 | unsigned | 1 | 0 | R/W
Enable roll, pitch and yaw calculations based on completentary filter |  | RPYA_CF_EN_CS | 3 | 1 | 3 | unsigned | 1 | 0 | R/W
Gyroscope full-scale value enum |  | GYRO_FS | 4 | 3 | 6 | unsigned | 1 | 0 | R/W
Accelerometer full-scale value enum |  | ACCEL_FS | 7 | 3 | 9 | unsigned | 1 | 0 | R/W
Sensor output mode (none/raw/processed/both) |  | Sensor_Output_Mode | 10 | 2 | 11 | unsigned | 1 | 0 | R/W
IMU calibration parameter: X-axis accelerometer offset | 18 | IMU_CALIB_XACCEL_Offset | [6 empty] | Tx | On request
IMU calibration parameter: X-axis accelerometer offset |  | X_accel_offset | 0 | 32 | 31 | signed | 1 | 0
IMU calibration parameter: Y-axis accelerometer offset | 19 | IMU_CALIB_YACCEL_Offset | [6 empty] | Tx | On request
IMU calibration parameter: Y-axis accelerometer offset |  | Y_accel_offset | 0 | 32 | 31 | signed | 1 | 0
IMU calibration parameter: Z-axis accelerometer offset | 20 | IMU_CALIB_ZACCEL_Offset | [6 empty] | Tx | On request
IMU calibration parameter: Z-axis accelerometer offset |  | Z_accel_offset | 0 | 32 | 31 | signed | 1 | 0
IMU calibration parameter: X-axis gyroscope offset | 21 | IMU_CALIB_XGYRO_Offset | [6 empty] | Tx | On request
IMU calibration parameter: X-axis gyroscope offset |  | X_gyro_offset | 0 | 32 | 31 | signed | 1 | 0
IMU calibration parameter: Y-axis gyroscope offset | 22 | IMU_CALIB_YGYRO_Offset | [6 empty] | Tx | On request
IMU calibration parameter: Y-axis gyroscope offset |  | Y_gyro_offset | 0 | 32 | 31 | signed | 1 | 0
IMU calibration parameter: Z-axis gyroscope offset | 23 | IMU_CALIB_ZGYRO_Offset | [6 empty] | Tx | On request
IMU calibration parameter: Z-axis gyroscope offset |  | Z_gyro_offset | 0 | 32 | 31 | signed | 1 | 0
IMU calibration parameter: X-axis gyroscope bias drift coefficient | 24 | IMU_CALIB_XGYRO_bias_drift | [6 empty] | Tx | On request
IMU calibration parameter: X-axis gyroscope bias drift coefficient |  | x_gyro_bias_drift | 0 | 32 | 31 | signed | 1 | 0
IMU calibration parameter: Y-axis gyroscope bias drift coefficient | 25 | IMU_CALIB_YGYRO_bias_drift | [6 empty] | Tx | On request
IMU calibration parameter: Y-axis gyroscope bias drift coefficient |  | y_gyro_bias_drift | 0 | 32 | 31 | signed | 1 | 0
IMU calibration parameter: Z-axis gyroscope bias drift coefficient | 26 | IMU_CALIB_ZGYRO_bias_drift | [6 empty] | Tx | On request
IMU calibration parameter: Z-axis gyroscope bias drift coefficient |  | z_gyro_bias_drift | 0 | 32 | 31 | signed | 1 | 0
Task counter | 127 | Task_counter
Task counter |  | Task_counter | 0 | 32 | 31 | unsigned | 1 | 0 | Tx | 10
END | END | END | END | END | END | END | END | END | END | END